## Sheet1
# | Description | 1 | 2 | 3 | Since
V10.1 | Verify that a path can be built from a trusted CA to each Transport Layer Security (TLS) server certificate, and that each server certificate is valid. | x | x | x
V10.2 | Verify the application does not fall back to insecure or unencrypted protocols. | x |  |  | Changed
V10.3 | Verify that TLS is used for all connections (including both external and backend connections) that are authenticated or that involve sensitive data or functions, and does not fall back to insecure or unencrypted protocols. Ensure the strongest alternative is the preferred algorithm. | x | x | x | Changed
V10.4 | Verify that backend TLS connection failures are logged. |  |  | x
V10.5 | Verify that certificate paths are built and verified for all client certificates using configured trust anchors and revocation information. |  |  | x
V10.6 | Verify that all connections to external systems that involve sensitive information or functions are authenticated. |  | x | x
V10.7 | Verify that all connections to external systems that involve sensitive information or functions use an account that has been set up to have the minimum privileges necessary for the application to function properly.
V10.8 | Verify that there is a single standard TLS implementation that is used by the application that is configured to operate in an approved mode of operation (See http://csrc.nist.gov/groups/STM/cmvp/documents/fips140-2/FIPS1402IG.pdf ). |  |  | x
V10.9 | Verify that specific character encodings are defined for all connections (e.g., UTF-8).
V10.10 | Verify that certifcate pinning is implemented such that communications cannot be established by a forged but properly signed certificate. |  |  | x | new
V10.11 | Verify that HTTP Strict Transport Security headers are included on all requests and for all subdomains, such as Strict-Transport-Security: max-age=15724800; includeSubdomains | x | x | x | new
V10.12 | Verify that the application has been submitted supporting browsers the HSTS Preload setting to ensure that applications only make communications over TLS even before HSTS headers are delivered. |  |  | x | new
V10.13 | Ensure forward secrecy ciphers are in use to mitigate passive attackers recording traffic. | x | x | x | new
V10.14 | Verify that proper certification revocation, such as OSCP Stapling, is enabled and configured. |  | x | x | new
V10.15 | Verify that only strong algorithms, ciphers, and protocols are used. | x | x | x | new
V10.16 | Verify that the TLS settings are in line with current leading practice, particularly as common configurations, ciphers, and algorithms become insecure. |  | x | x | new
|  | 6 | 8 | 13